## Assembly
FSAEL-12-014-EN-A0100-AA
University | Portland State University | [5 empty] | Assembly Cost | 1247.9755
Competition | Lincoln | [5 empty] | Qty | 1
Year | 2012 | [5 empty] | Extended Cost | 1247.9755
Car # | 014
System | Engine And Drivetrain
Assembly | Differential
P/N Base | A0100
Suffix | AA
Item Order | Part | Part Cost | Quantity | Sub Total
1 | Differential | 416.44 | 1 | 416.44
2 | Differential Carrier | 68.4855 | 1 | 68.4855
3 | Chain | 45 | 1 | 45
4 | Sprocket | 35.1 | 1 | 35.1
5 | Constant Velocity Tripods | 45 | 4 | 180
6 | Constant Velocity Boot | 5 | 4 | 20
7 | Half Shafts | 237.25 | 2 | 474.5
|  |  | Sub Total | 1239.5255
Item Order | Process | Use | Unit Cost | Unit | Quantity | Multiplier | Mult. Val. | Sub Total
1 | Assemble, 10kg, Line-on-line | Differential to Chassis | 1.25 | unit | 1 | NA | 1 | 1.25
2 | Wrench <=25.4 mm | Differential to Chassis | 1.5 | unit | 4 | NA | 1 | 6
3 | Assemble, 3kg, Line-on-line | Half Shafts to Assembly | 0.38 | unit | 2 | NA | 1 | 0.76
[7 empty] | Sub Total | 8.01
Item Order | Fastener | Use | Unit Cost | Quantity | Sub Total
1 | Grade 8.8 Bolt | Differential to Chassis | 0.07 | 4 | 0.28
2 | Grade 8.8 Nut | Differential to Chassis | 0.04 | 4 | 0.16
|  |  |  | Sub Total | 0.44

## Differential
FSAEL-12-014-EN-00500-AA
University | Portland State University | [5 empty] | Part Cost | 416.44
Competition | Lincoln | [5 empty] | Qty | 1
Year | 2012 | [5 empty] | Extended Cost | 416.44
Car # | 014
System | Engine And Drivetrain
Assembly | Differential
Part | Differential
P/N Base | 00500
Suffix | AA
Item Order | Material | Use | Unit Cost | Unit | Unit Quantity | Unit | Item Quantity | Sub Total
1 | Differential Internals, Quaife | Differential | 165 | unit | 1 | unit | 1 | 165
2 | Steel Alloy | Gear Housing | 2.25 | kg | 2 | kg | 1 | 4.5
3 | Aluminum | End Bells | 4.2 | kg | 2 | kg | 2 | 16.8
4 | Aluminum | Sprocket Support | 4.2 | kg | 1.5 | kg | 1 | 6.3
5 | Steel Alloy | Tulips | 2.25 | kg | 1 | kg | 2 | 4.5
5 | Deep Groove Ball Bearing | Bearing | 43.59 | unit | 1 | unit | 2 | 87.18
[7 empty] | Sub Total | 284.28
Item Order | Process | Use | Unit Cost | Unit | Unit Quantity | Multiplier | Mult. Val. | Sub Total
1 | Machining Setup | Gear Housing | 1.3 | unit | 1 | NA | 1 | 1.3
2 | Machining | Gear Housing | 0.04 | cm^3 | 130 | Steel | 3 | 15.6
3 | Drilled Holes < 25.4 mm | Half Shafts to Assembly | 0.35 | hole | 12 | Steel | 3 | 12.6
4 | Tapped Holes | Gear Housing | 0.35 | hole | 12 | Steel | 3 | 12.6
5 | Machining Setup | End Bells | 1.3 | unit | 2 | NA | 1 | 2.6
6 | Machining | End Bells | 0.04 | cm^3 | 40 | Aluminum | 1 | 1.6
7 | Grade 8.8 Bolt | End Bells | 0.35 | hole | 24 | Aluminum | 1 | 8.4
8 | Machining Setup | Sprocket Support | 1.3 | unit | 1 | NA | 1 | 1.3
9 | Machining | Sprocket Support | 0.04 | cm^3 | 30 | Aluminum | 1 | 1.2
10 | Drilled Holes < 25.4 mm | Sprocket Support | 0.35 | hole | 6 | Aluminum | 1 | 2.1
11 | Machining Setup | Tulips | 1.3 | unit | 1 | NA | 1 | 1.3
12 | Machining | Tulips | 0.04 | cm^3 | 205 | Steel | 3 | 24.6
13 | Hobbing | Tulips | 0.5 | cm | 15 | Steel | 3 | 22.5
14 | Assemble, 3kg, line-on-line | Internals to Housing | 0.63 | unit | 1 | NA | 1 | 0.63
15 | Assemble, 3kg, line-on-line | Endbells to Housing | 0.63 | unit | 2 | NA | 1 | 1.26
16 | Wrench <= 25.4mm | Endbells to Housing | 1.5 | unit | 12 | NA | 1 | 18
17 | Assemble, 1kg, Interference | Bearings to Endbells | 0.19 | unit | 2 | NA | 1 | 0.38
18 | Assemble, 3kg, line-on-line | Sprocket Support to End Bell | 0.63 | unit | 1 | NA | 1 | 0.63
19 | Assemble, 3kg, line-on-line | Tulips to Internals | 0.63 | unit | 2 | NA | 1 | 1.26
[7 empty] | Sub Total | 129.86
Item Order | Fastener | Use | Unit Cost | Unit | Quantity | Sub Total
1 | Grade 8.8 Bolt | Gear Housing | 0.07 | unit | 12 | 0.84
2 | Grade 8.8 Stud | Sprocket Support | 0.2 | unit | 6 | 1.2
3 | External Retaining Ring | Tulips | 0.13 | unit | 2 | 0.26
[5 empty] | Sub Total | 2.3

## Differential Carrier
FSAEL-12-014-EN-00501-AA
University | Portland State University |  |  |  |  | Part Cost | 68.4855
Competition | Lincoln |  |  |  |  | Qty | 1
Year | 2012 |  |  |  |  | Extended Cost | 68.4855
Car # | 014
System | Engine And Drivetrain
Assembly | Differential
Part | Differential Carrier
P/N Base | 00501
Suffix | AA
Item Order | Material | Use | Unit Cost | Unit | Unit Quantity | Unit | Item Quantity | Sub Total
1 | Aluminum | Carrier | 4.2 | kg | 2 | kg | 2 | 16.8
2 | Aluminum | Cross Support | 4.2 | kg | 0.5 | kg | 2 | 4.2
3 | Mild Steel | Jacking Point | 2.25 | kg | 0.25 | kg | 1 | 0.5625
[7 empty] | Sub Total | 21.5625
Item Order | Process | Use | Unit Cost | Unit | Unit Quantity | Multiplier | Mult. Val. | Sub Total
1 | Machining Setup | Carrier | 1.3 | unit | 1 | NA | 1 | 1.3
2 | Machining | Carrier | 0.04 | cm^3 | 300 | Aluminum | 1 | 12
3 | Drilled Holes < 25.4 mm | Carrier | 0.35 | hole | 14 | Aluminum | 1 | 4.9
4 | Machining Setup | Cross Support | 1.3 | unit | 1 | NA | 1 | 1.3
5 | Machining | Cross Support | 0.04 | cm^3 | 50 | Aluminum | 1 | 2
6 | Drilled Holes < 25.4 mm | Half Shafts to Assembly | 0.35 | hole | 8 | Aluminum | 1 | 2.8
7 | Tapped Holes | Cross Support | 0.35 | hole | 8 | Aluminum | 1 | 2.8
8 | Tube Cut | Jacking Point | 0.15 | cm | 2.54 | Steel | 3 | 1.143
9 | Weld | Jacking Point | 0.15 | cm | 10 | NA | 1 | 1.5
10 | Grade 8.8 Bolt | Differential Carrier to Differential | 1.88 | unit | 1 | NA | 1 | 1.88
11 | Wrench <= 25.4mm | Cross Supports to Carrier | 1.5 | unit | 8 | NA | 1 | 12
12 | Wrench <= 25.4mm | Jacking Point to Carrier | 1.5 | unit | 2 | NA | 1 | 3
[7 empty] | Sub Total | 46.623
Item Order | Fastener | Use | Unit Cost | Unit | Quantity | Sub Total
1 | Grade 8.8 bolt | Cross Supports to Carrier | 0.03 | unit | 8 | 0.24
2 | Grade 8.8 bolt | Jacking Point to Carrier | 0.03 | unit | 2 | 0.06
[5 empty] | Sub Total | 0.3

## Sprocket
FSAEL-12-014-EN-00502-AA
University | Portland State University | [5 empty] | Part Cost | 35.1
Competition | Lincoln | [5 empty] | Qty | 1
Year | 2012 | [5 empty] | Extended Cost | 35.1
Car # | 014
System | Engine And Drivetrain
Assembly | Differential
Part | Sprocket
P/N Base | 00502
Suffix | AA
Item Order | Material | Use | Unit Cost | Unit | Unit Quantity | Unit | Item Quantity | Sub Total
1 | Aluminum | Sprocket | 4.2 | kg | 2 | kg | 2 | 16.8
[7 empty] | Sub Total | 16.8
Item Order | Process | Use | Unit Cost | Unit | Unit Quantity | Multiplier | Mult. Val. | Sub Total
1 | Machining Setup | Sprocket | 1.3 | unit | 1 | NA | 1 | 1.3
2 | Laser Cut | Sprocket | 0.01 | cm | 500 | NA | 1 | 5
3 | Machining | Sprocket | 0.04 | cm^3 | 300 | Aluminum | 1 | 12
[7 empty] | Sub Total | 18.3

## Half Shafts
FSAEL-12-014-EN-00503-AA
University | Portland State University | [5 empty] | Part Cost | 237.25
Competition | Lincoln | [5 empty] | Qty | 1
Year | 2012 | [5 empty] | Extended Cost | 237.25
Car # | 014
System | Engine And Drivetrain
Assembly | Differential
Part | Half Shafts
P/N Base | 00503
Suffix | AA
Item Order | Material | Use | Unit Cost | Unit | Unit Quantity | Unit | Item Quantity | Sub Total
1 | Alloy Steel | Half Shafts | 2.25 | kg | 1.5 | kg | 2 | 6.75
[7 empty] | Sub Total | 6.75
Item Order | Process | Use | Unit Cost | Unit | Unit Quantity | Multiplier | Mult. Val. | Sub Total
1 | Machining Setup | Half Shafts | 1.3 | unit | 1 | NA | 1 | 1.3
2 | Hobbing | Spline | 0.5 | cm | 152.4 | Steel | 3 | 228.6
3 | Machining | Circlip Grooves | 0.04 | cm^3 | 5 | Steel | 3 | 0.6
[7 empty] | Sub Total | 230.5