## Sheet1
http://www.saginawpipe.com/steel_i_beams.htm
[5 empty] | A | B | C | D
Beam Weight (lb) | 9 |  | Nominal Size in Inches | Weight Per Ft. | Section Depth inches | Flange Width Inches | Ave. Flange Thickness Inches | Web Thickness Inches
Distance (ft) | 4 |  | 6x4 | 9 | 5.9 | 3.904 | 0.215 | 0.17
Moment - Front Beam Weight (lb-ft) | 18 | Modulous of Elastisity (psi) | 30000000
Round Tube Weight (lb) | 0.236 |  | http://tubeservice.com/
Round Tube Distance (ft) | 5.25
Moment - Tube and Rear Beam Weight (lb-ft) | ? |  | Wall | THEOR I.D. | WT. PER FT | TYPE
|  |  | 0.049 | 0.402 | 0.236 | DOM
Total Weight (lb) | 73.239
Load Applied (lb) | 375
Moment - Load Applied (lb-ft) | 1500
Moment - Total (lb-ft) | 1518
Load at end (lb) | 379.5
Second Moment of Intertia I_x (ft^4) | 57.5062
Beam Deflection | 4.6928e-06